## Sheet1
BOM-SqueezeAmpTooV1, David Viberg, May 25, 2020
Used | Part Type | Designator | Footprint | Description | DigiKey
==== | ============== | ========== | ========= | =================== | ==========
Resistors
1 | 0.1R | R17 | 0805 | Resistor sets charging current | 273-KDV08FR100ETCT-ND
1 | 1K | R22 | 0603 | Resistor
10 | 10K | R1 R2 R3 R4 R5 R6 R7 R20 R23 R24 | 0603 | Resistor
1 | 13K | R18 | 0603 | Resistor
1 | 22.1K | R19 | 0603 | Resistor
1 | 40,2K | R16 | 0603 | Resistor
1 | 47.5K | R21 | 0603 | Resistor
1 | 59K | R9 | 0603 | Resistor
2 | 100K | R14 R15 | 0603 | Resistor
1 | 150K | R13 | 0603 | Resistor
1 | 174K | R11 | 0603 | Resistor
1 | 499K | R10 | 0603 | Resistor
1 | 750K | R12 | 0603 | Resistor
1 | 3M | R8 | 0603 | Resistor
Thermister
1 | 10K THERMISTOR | RT1 | 0603 | thermister, ntc | 490-16279-1-ND
Capacitors
1 | 47pF | C38 | 0603 | Capacitor
8 | 100nF | C1 C2 C3 C6 C7 C8 C9 C41 | 0603 | Capacitor
4 | 220nF 25V | C30 C31 C32 C33 | 0603 | Capacitor
4 | 680nF 25V | C34 C35 C36 C37 | 0603 | Capacitor
9 | 1uF 25V | C5 C18 C19 C20 C21 C22 C23 C24 C25 | 0603 | Capacitor
4 | 2.2uF 25V | C26 C27 C28 C29 | 0603 | Capacitor | 490-12738-1-nd
5 | 10uF 16V | C4 C16 C17 C39 C40 | 0603 | Capacitor | 1276-6769-1-ND
6 | 22uF 25V | C10 C11 C12 C13 C14 C15 | 0805 | Capacitor | 311-1903-1-nd
Inductors
4 | 4.7uH 4.5A | L1 L2 L3 L4 | 2424 | Inductor for speaker filters | 2037-sdes064t-4r7msct-nd
2 | 6.8uH 2A | L5 L6 | 2020 | Inductor for charger | 587-3462-1-nd
Diodes
3 | SCHOTTKY 30V 3A | D1 D2 D3 | DO-214AC | Schottky Diode pmeg3030 | 1727-5324-1-nd
3 | red | D4 D5 D6 | 0603D | red LED | generic 200 mcd
2 | grn | D7 D8 | 0603D | green LED | generic 200 mcd
Transistors
3 | mmbt4401 | Q1 Q2 Q3 | SOT-23 | NPN transistor
1 | PFET dmp4065 | Q4 | SOT-23 | MOSFET P SOT-23, 2.4A | DMP4065S-7DICT-ND
Connectors
1 | POWERJACKCOAX | J1 | PJ-047AH | Power Jack COAX, 5A | CP-047AH-ND
1 | SJ-43514 | J2 | SJ-43514 | Headphone jack | CP-43514-ND
1 | USB-MICRO-B-JACK | J3 | USB-MICRO-B-FCI-10118194 | USB micro B jack | 609-4618-1-nd
3 | CON2 | J4 J8 J9 | HDR2 | Connect 2 batteries and switch
3 | CON2 - horizontal | J5 J10 J12 | HDR2-.15 | speaker terminals, alt power | 732-2088-ND
3 | plug for above |  |  | speaker terminals, alt power | 609-3797-ND
2 | CON5 | J6 J13 | HDR5 | Connector for gpio's w pwr gnd | solder pigtails
1 | CON4 | J7 | HDR4 | 4 x 0.1" pin jack for sh1106 oled
1 | CON6 | J11 | HDR6 | Connector for esp32-prog jtag | solder pigtails
Battery
2 | 18650 | J4 J8 |  | 18650 Li Ion cells
1 |  |  |  | dual 18650 battery holder | 1597-114090053-nd
Switches
1 | SW-SPDT | S1 | SW-EG1270 | slide switch | EG1847-ND
1 | SW-PB-GND | S2 | SWKMR2 | push button reset | 401-1427-1-ND
Solder Bridge
1 | Solderbridge | BR1 | solderbridge0.05 | solder bridge to disconnect IRRX when doing JTAG
IC's
1 | TAS5754M | U1 | SSOP-48 | Stereo class D amplifier | 296-40564-1-ND
1 | ESP32-WROVER | U2 | ESP32 | ESP32 dual core micro w wifi | 1904-1034-1-ND
1 | EAPLTAA4 |  | PLT133/T10W | SPDIF transmitter | 1080-1524-ND
1 | AP65111 | U4 | SOT-23-6 | Sync buck, 4-18Vin, 1.5Aout | ap65111awu-7dict-nd
1 | MP2615 | U5 | QFN-16-MPS | 1-2 cell Li-ion battery charger | 1589-1610-1-nd
1 | CP2102-24 | U6 | QFN-24-.5mm | Usb to serial interface adapter | 336-5887-ND
1 | TSOP77238TT | U7 | TSOP77238 | 38KHz IR receiver | tsop77238ttct-nd